## PB series
Model Name |  |  | PB62-B3015MH | PB62-B5016MH | PB62-B7017MH
PM |  |  | 90MS02C1-M00150 | 90MS02C1-M00160 | 90MS02C1-M00170
ID |  |  | Black/ White | Black/ White | Black/ White
OS |  |  | W/O OS | W/O OS | W/O OS
CPU |  |  | Intel Core i3-10105: 4C/8T, 3.7/4.4GHz (65W) | Intel Core i5-11400: 6C/12T, 2.6/4.4GHz (65W) | Intel Core i7-11700: 8C/16T, 2.5/4.8GHz (65W)
Chipset |  |  | Intel® B560 chipset | Intel® B560 chipset | Intel® B560 chipset
Graphics |  |  | Integrated-Intel® UHD Graphics 750/730 (11th CPU) Integrated-Intel® UHD Graphics 630/610 (10th CPU) | Integrated-Intel® UHD Graphics 750/730 (11th CPU) Integrated-Intel® UHD Graphics 630/610 (10th CPU) | Integrated-Intel® UHD Graphics 750/730 (11th CPU) Integrated-Intel® UHD Graphics 630/610 (10th CPU)
RAM |  |  | DDR4 8G*1 | DDR4 8G*1 | DDR4 16G *1
Memory |  |  | Compatible with DDR4-2933/3200MHz memory, Number of slots: 2 x SO-DIMM, Capacity: up to 64GB (by 32GB x2) | Compatible with DDR4-2933/3200MHz memory, Number of slots: 2 x SO-DIMM, Capacity: up to 64GB (by 32GB x2) | Compatible with DDR4-2933/3200MHz memory, Number of slots: 2 x SO-DIMM, Capacity: up to 64GB (by 32GB x2)
Disk Drive |  |  | PCIE 256G G3 SSD (up to 2400 Mb/s) | PCIE 256G G3 SSD (up to 2400 Mb/s) | PCIE 512G G3 SSD (up to 2400 Mb/s)
Storage |  |  | Compatible with 1 x SATA 6Gb/s for 2.5" slot, 1 x M.2 2280/2242 for PCIe G4x4 SSD*, and 1 x M.2 2280/2242 for PCIe G3x4 SSD* Capacity: suggest refer to QVL table on ASUS website *Support Optane memory H20/Support NVMe SSD *I3/Pentium Gold/ Celeron CPU only support up to 1x M.2 PCIe G3x4 and 1x SATA 2.5" | Compatible with 1 x SATA 6Gb/s for 2.5" slot, 1 x M.2 2280/2242 for PCIe G4x4 SSD*, and 1 x M.2 2280/2242 for PCIe G3x4 SSD* Capacity: suggest refer to QVL table on ASUS website *Support Optane memory H20/Support NVMe SSD *I3/Pentium Gold/ Celeron CPU only support up to 1x M.2 PCIe G3x4 and 1x SATA 2.5" | Compatible with 1 x SATA 6Gb/s for 2.5" slot, 1 x M.2 2280/2242 for PCIe G4x4 SSD*, and 1 x M.2 2280/2242 for PCIe G3x4 SSD* Capacity: suggest refer to QVL table on ASUS website *Support Optane memory H20/Support NVMe SSD *I3/Pentium Gold/ Celeron CPU only support up to 1x M.2 PCIe G3x4 and 1x SATA 2.5"
Wireless Network *Only Intel branding been noted |  |  | Intel® Wi-Fi 6 AX201 (Gig+) + Bluetooth 5.2, 2*2 Intel® 9560 802.11ac + BT V5.1, 2*2 Mediatek Wi-Fi 6 MTK7921 + Bluetooth 5.2, 2*2 *Bluetooth version support may vary from OS. Bluetooth v5.2 function will be ready in in Windows 11 or later. | Intel® Wi-Fi 6 AX201 (Gig+) + Bluetooth 5.2, 2*2 Intel® 9560 802.11ac + BT V5.1, 2*2 Mediatek Wi-Fi 6 MTK7921 + Bluetooth 5.2, 2*2 *Bluetooth version support may vary from OS. Bluetooth v5.2 function will be ready in in Windows 11 or later. | Intel® Wi-Fi 6 AX201 (Gig+) + Bluetooth 5.2, 2*2 Intel® 9560 802.11ac + BT V5.1, 2*2 Mediatek Wi-Fi 6 MTK7921 + Bluetooth 5.2, 2*2 *Bluetooth version support may vary from OS. Bluetooth v5.2 function will be ready in in Windows 11 or later.
LAN *Only Intel branding been noted |  |  | 10/100/1000 Mbps Onboard: Intel I219V Configurable port: Intel I211AT | 10/100/1000 Mbps Onboard: Intel I219V Configurable port: Intel I211AT | 10/100/1000 Mbps Onboard: Intel I219V Configurable port: Intel I211AT
Wake On Lan support |  |  | Wake on from S3 Wake on from S4/S5, need BIOS setting | Wake on from S3 Wake on from S4/S5, need BIOS setting | Wake on from S3 Wake on from S4/S5, need BIOS setting
Optical Drive |  |  | Yes, ship separatly | Yes, ship separatly | Yes, ship separatly
Integrated Speaker |  |  | Yes, 1W (optional) | Yes, 1W (optional) | Yes, 1W (optional)
Audio |  |  | REALTEK ALC3236 Codec, 2 Channel REALTEK ALC3251 Codec, 2 Channel | REALTEK ALC3236 Codec, 2 Channel REALTEK ALC3251 Codec, 2 Channel | REALTEK ALC3236 Codec, 2 Channel REALTEK ALC3251 Codec, 2 Channel
Card Reader |  |  | N/A | N/A | N/A
TPM |  |  | TPM2.0 module (optional) | TPM2.0 module (optional) | TPM2.0 module (optional)
Interface | Front I/O |  | 4x USB3.2 Gen2 Type-A (1 w/QC) 1x USB3.2 Gen1 Type-C 2 x Audio jacks(Mic-in/Headphone) | 4x USB3.2 Gen2 Type-A (1 w/QC) 1x USB3.2 Gen1 Type-C 2 x Audio jacks(Mic-in/Headphone) | 4x USB3.2 Gen2 Type-A (1 w/QC) 1x USB3.2 Gen1 Type-C 2 x Audio jacks(Mic-in/Headphone)
| Rear I/O |  | 1x USB3.2 Gen1 Type-A 2x USB2.0 1x RJ45 LAN 2x Display Port 1.2 1x configurable ports (HDMI 2.0/VGA/COM/DP/LAN) 1x Kensington lock 1x DC-in | 1x USB3.2 Gen1 Type-A 2x USB2.0 1x RJ45 LAN 2x Display Port 1.2 1x configurable ports (HDMI 2.0/VGA/COM/DP/LAN) 1x Kensington lock 1x DC-in | 1x USB3.2 Gen1 Type-A 2x USB2.0 1x RJ45 LAN 2x Display Port 1.2 1x configurable ports (HDMI 2.0/VGA/COM/DP/LAN) 1x Kensington lock 1x DC-in
| Extension (optional) |  | ODD (Ship separately) 2 x USB 2.0 1 X COM port 1 x Parallel port | ODD (Ship separately) 2 x USB 2.0 1 X COM port 1 x Parallel port | ODD (Ship separately) 2 x USB 2.0 1 X COM port 1 x Parallel port
Physical | Dimension |  | 175 x 175 x 44.2 mm 175 x 175 x 75 mm (with ODD) | 175 x 175 x 44.2 mm 175 x 175 x 75 mm (with ODD) | 175 x 175 x 44.2 mm 175 x 175 x 75 mm (with ODD)
| Weight |  | 1.3KG (including 1 HDD) | 1.3KG (including 1 HDD) | 1.3KG (including 1 HDD)
Power Supply* |  |  | 19Vdc, 4.74A 90W (35W, below i7 CPU) 19Vdc, 6.32A, 120W (35W, i7 CPU) 20Vdc, 7.5A, 150W (65W CPU) Power Adapter | 19Vdc, 4.74A 90W (35W, below i7 CPU) 19Vdc, 6.32A, 120W (35W, i7 CPU) 20Vdc, 7.5A, 150W (65W CPU) Power Adapter | 19Vdc, 4.74A 90W (35W, below i7 CPU) 19Vdc, 6.32A, 120W (35W, i7 CPU) 20Vdc, 7.5A, 150W (65W CPU) Power Adapter
Power Consumption | Off Mode |  | 0.36W (I7-11700) | 0.36W (I7-11700) | 0.36W (I7-11700)
| Idle Mode |  | 9.17W (I7-11700) | 9.17W (I7-11700) | 9.17W (I7-11700)
| On (CPU loading 50%) |  | 89.18W (I7-11700) | 89.18W (I7-11700) | 89.18W (I7-11700)
| On (CPU loading 80%) |  | 90.31W (I7-11700) | 90.31W (I7-11700) | 90.31W (I7-11700)
| On (CPU loading 100% + play media player) |  | 91.46W (I7-11700) | 91.46W (I7-11700) | 91.46W (I7-11700)
| Noise Level |  | 21.7~38.2 dBA | 21.7~38.2 dBA | 21.7~38.2 dBA
Accessories | User Manual |  | Yes | Yes | Yes
| Quick Start Guide |  | Yes | Yes | Yes
| Warranty Card |  | Yes | Yes | Yes
| AC Adapter |  | Yes | Yes | Yes
| Power Cord |  | Yes | Yes | Yes
| VESA Mount |  | Optional | Optional | Optional
| Keyboard + Mouse |  | Optional | Optional | Optional
| RDVD + SDVD |  | SDVD (only for W/O OS SKU) | SDVD (only for W/O OS SKU) | SDVD (only for W/O OS SKU)
| WiFi Antenna |  | Yes | Yes | Yes
| Stand |  | Optional | Optional | Optional
Certificate *Need to be on-line in local ASUS official web-site first before acquiring EPEAT | Energy Star |  | 8 | 8 | 8
| ErP (Lot6, tier2) |  | YES | YES | YES
| EPEAT | USA | Under testing | Under testing | Under testing
|  | Canada | Under testing | Under testing | Under testing
|  | Taiwan | Under testing | Under testing | Under testing
|  | Finland | Under testing | Under testing | Under testing
|  | France | Under testing | Under testing | Under testing
|  | Germany | Under testing | Under testing | Under testing
|  | Italy | Under testing | Under testing | Under testing
|  | Poland | Under testing | Under testing | Under testing
|  | Portugal | Under testing | Under testing | Under testing
|  | Spain | Under testing | Under testing | Under testing
|  | Netherlands | Under testing | Under testing | Under testing
|  | United Kingdom | Under testing | Under testing | Under testing
|  | Australia | Under testing | Under testing | Under testing
NOTE |  |  | N/A | N/A | N/A
|  |  | 24/7 Model | 24/7 Model | 24/7 Model
Power Supply* |  |  | All PB series has passed the DOE VI ragulation (over 150W: DOE efficiency 89%; 65W/120W: DOE efficiency 88%) | All PB series has passed the DOE VI ragulation (over 150W: DOE efficiency 89%; 65W/120W: DOE efficiency 88%) | All PB series has passed the DOE VI ragulation (over 150W: DOE efficiency 89%; 65W/120W: DOE efficiency 88%)
Temperature and 24/7 Testing Standard